## Sheet1
Offset | Field | Name | I/O | Description | Default
00h | bit0 | HDD1_INSERT_L | I | L: Drive insert; H: No Drive Inserted
| bit1 | HDD2_INSERT_L | I | L: Drive insert; H: No Drive Inserted
| bit2 | HDD3_INSERT_L | I | L: Drive insert; H: No Drive Inserted
| bit3 | HDD4_INSERT_L | I | L: Drive insert; H: No Drive Inserted
| bit4 | HDD5_INSERT_L | I | L: Drive insert; H: No Drive Inserted
| bit5 | HDD6_INSERT_L | I | L: Drive insert; H: No Drive Inserted
| bit6 | HDD7_INSERT_L | I | L: Drive insert; H: No Drive Inserted
| bit7 | HDD8_INSERT_L | I | L: Drive insert; H: No Drive Inserted
01h | bit0 | HDD9_INSERT_L | I | L: Drive insert; H: No Drive Inserted
| bit1 | HDD10_INSERT_L | I | L: Drive insert; H: No Drive Inserted
| bit2 | HDD11_INSERT_L | I | L: Drive insert; H: No Drive Inserted
| bit3 | HDD12_INSERT_L | I | L: Drive insert; H: No Drive Inserted
| bit4 | HDD13_INSERT_L | I | L: Drive insert; H: No Drive Inserted
| bit5 | HDD14_INSERT_L | I | L: Drive insert; H: No Drive Inserted
| bit6 | HDD15_INSERT_L | I | L: Drive insert; H: No Drive Inserted
| bit7 | Reserved |  | Reserved
02h | bit0 | P5V_GD_HDD1 | I | H: HDD 5V is ok
| bit1 | P5V_GD_HDD2 | I | H: HDD 5V is ok
| bit2 | P5V_GD_HDD3 | I | H: HDD 5V is ok
| bit3 | P5V_GD_HDD4 | I | H: HDD 5V is ok
| bit4 | P5V_GD_HDD5 | I | H: HDD 5V is ok
| bit5 | P5V_GD_HDD6 | I | H: HDD 5V is ok
| bit6 | P5V_GD_HDD7 | I | H: HDD 5V is ok
| bit7 | P5V_GD_HDD8 | I | H: HDD 5V is ok
03h | bit0 | P5V_GD_HDD9 | I | H: HDD 5V is ok
| bit1 | P5V_GD_HDD10 | I | H: HDD 5V is ok
| bit2 | P5V_GD_HDD11 | I | H: HDD 5V is ok
| bit3 | P5V_GD_HDD12 | I | H: HDD 5V is ok
| bit4 | P5V_GD_HDD13 | I | H: HDD 5V is ok
| bit5 | P5V_GD_HDD14 | I | H: HDD 5V is ok
| bit6 | P5V_GD_HDD15 | I | H: HDD 5V is ok
| bit7 | Reserved |  | Reserved
04h | bit0 | P12V_GD_HDD1 | I | HDD 12V is ok
| bit1 | P12V_GD_HDD2 | I | HDD 12V is ok
| bit2 | P12V_GD_HDD3 | I | HDD 12V is ok
| bit3 | P12V_GD_HDD4 | I | HDD 12V is ok
| bit4 | P12V_GD_HDD5 | I | HDD 12V is ok
| bit5 | P12V_GD_HDD6 | I | HDD 12V is ok
| bit6 | P12V_GD_HDD7 | I | HDD 12V is ok
| bit7 | P12V_GD_HDD8 | I | HDD 12V is ok
05h | bit0 | P12V_GD_HDD9 | I | HDD 12V is ok
| bit1 | P12V_GD_HDD10 | I | HDD 12V is ok
| bit2 | P12V_GD_HDD11 | I | HDD 12V is ok
| bit3 | P12V_GD_HDD12 | I | HDD 12V is ok
| bit4 | P12V_GD_HDD13 | I | HDD 12V is ok
| bit5 | P12V_GD_HDD14 | I | HDD 12V is ok
| bit6 | P12V_GD_HDD15 | I | HDD 12V is ok
| bit7 | Reserved |  | Reserved
10h | bit0 | PWR_EN_HDD1_L | O | HDD 12V/5V Power Enable | 1
| bit1 | PWR_EN_HDD2_L | O | HDD 12V/5V Power Enable | 1
| bit2 | PWR_EN_HDD3_L | O | HDD 12V/5V Power Enable | 1
| bit3 | PWR_EN_HDD4_L | O | HDD 12V/5V Power Enable | 1
| bit4 | PWR_EN_HDD5_L | O | HDD 12V/5V Power Enable | 1
| bit5 | PWR_EN_HDD6_L | O | HDD 12V/5V Power Enable | 1
| bit6 | PWR_EN_HDD7_L | O | HDD 12V/5V Power Enable | 1
| bit7 | PWR_EN_HDD8_L | O | HDD 12V/5V Power Enable | 1
11h | bit0 | PWR_EN_HDD9_L | O | HDD 12V/5V Power Enable | 1
| bit1 | PWR_EN_HDD10_L | O | HDD 12V/5V Power Enable | 1
| bit2 | PWR_EN_HDD11_L | O | HDD 12V/5V Power Enable | 1
| bit3 | PWR_EN_HDD12_L | O | HDD 12V/5V Power Enable | 1
| bit4 | PWR_EN_HDD13_L | O | HDD 12V/5V Power Enable | 1
| bit5 | PWR_EN_HDD14_L | O | HDD 12V/5V Power Enable | 1
| bit6 | PWR_EN_HDD15_L | O | HDD 12V/5V Power Enable | 1
| bit7 | Reserved |  | Reserved | 1
20h | bit3-0 | HDD1_Health_LED | O | H: Drive Online and Healthy; L: No Drive Inserted or Drive Failure | 0001
| bit7-4 | HDD2_Health_LED | O | H: Drive Online and Healthy; L: No Drive Inserted or Drive Failure | 0001
21h | bit3-0 | HDD3_Health_LED | O | H: Drive Online and Healthy; L: No Drive Inserted or Drive Failure | 0001
| bit7-4 | HDD4_Health_LED | O | H: Drive Online and Healthy; L: No Drive Inserted or Drive Failure | 0001
22h | bit3-0 | HDD5_Health_LED | O | H: Drive Online and Healthy; L: No Drive Inserted or Drive Failure | 0001
| bit7-4 | HDD6_Health_LED | O | H: Drive Online and Healthy; L: No Drive Inserted or Drive Failure | 0001
23h | bit3-0 | HDD7_Health_LED | O | H: Drive Online and Healthy; L: No Drive Inserted or Drive Failure | 0001
| bit7-4 | HDD8_Health_LED | O | H: Drive Online and Healthy; L: No Drive Inserted or Drive Failure | 0001
24h | bit3-0 | HDD9_Health_LED | O | H: Drive Online and Healthy; L: No Drive Inserted or Drive Failure | 0001
| bit7-4 | HDD10_Health_LED | O | H: Drive Online and Healthy; L: No Drive Inserted or Drive Failure | 0001
25h | bit3-0 | HDD11_Health_LED | O | H: Drive Online and Healthy; L: No Drive Inserted or Drive Failure | 0001
| bit7-4 | HDD12_Health_LED | O | H: Drive Online and Healthy; L: No Drive Inserted or Drive Failure | 0001
26h | bit3-0 | HDD13_Health_LED | O | H: Drive Online and Healthy; L: No Drive Inserted or Drive Failure | 0001
| bit7-4 | HDD14_Health_LED | O | H: Drive Online and Healthy; L: No Drive Inserted or Drive Failure | 0001
27h | bit3-0 | HDD15_Health_LED | O | H: Drive Online and Healthy; L: No Drive Inserted or Drive Failure | 0001
30h | bit3-0 | HDD1_FAULT_LED | O | H: Drive Failure; L: No Drive Inserted or Drive Online and Healthy | 0001
| bit7-4 | HDD2_FAULT_LED | O | H: Drive Failure; L: No Drive Inserted or Drive Online and Healthy | 0001
31h | bit3-0 | HDD3_FAULT_LED | O | H: Drive Failure; L: No Drive Inserted or Drive Online and Healthy | 0001
| bit7-4 | HDD4_FAULT_LED | O | H: Drive Failure; L: No Drive Inserted or Drive Online and Healthy | 0001
32h | bit3-0 | HDD5_FAULT_LED | O | H: Drive Failure; L: No Drive Inserted or Drive Online and Healthy | 0001
| bit7-4 | HDD6_FAULT_LED | O | H: Drive Failure; L: No Drive Inserted or Drive Online and Healthy | 0001
33h | bit3-0 | HDD7_FAULT_LED | O | H: Drive Failure; L: No Drive Inserted or Drive Online and Healthy | 0001
| bit7-4 | HDD8_FAULT_LED | O | H: Drive Failure; L: No Drive Inserted or Drive Online and Healthy | 0001
34h | bit3-0 | HDD9_FAULT_LED | O | H: Drive Failure; L: No Drive Inserted or Drive Online and Healthy | 0001
| bit7-4 | HDD10_FAULT_LED | O | H: Drive Failure; L: No Drive Inserted or Drive Online and Healthy | 0001
35h | bit3-0 | HDD11_FAULT_LED | O | H: Drive Failure; L: No Drive Inserted or Drive Online and Healthy | 0001
| bit7-4 | HDD12_FAULT_LED | O | H: Drive Failure; L: No Drive Inserted or Drive Online and Healthy | 0001
36h | bit3-0 | HDD13_FAULT_LED | O | H: Drive Failure; L: No Drive Inserted or Drive Online and Healthy | 0001
| bit7-4 | HDD14_FAULT_LED | O | H: Drive Failure; L: No Drive Inserted or Drive Online and Healthy | 0001
37h | bit3-0 | HDD15_FAULT_LED | O | H: Drive Failure; L: No Drive Inserted or Drive Online and Healthy | 0001
| bit7-4 | Reserved |  | Reserved | 0001
40h | bit0 | A_MODPRESL | I | L: MiniSAS HD cable module insert; H: No Inserted
| bit1 | A_INTL | I | L: An event has occurred that requires interrupt service H: no interrupt
| bit2 | A_VACT_OC_L | I | L: MiniSAS HD Module power enable for Active cable over current
| bit3 | B_MODPRESL | I | L: MiniSAS HD cable module insert; H: No Inserted
| bit4 | B_INTL | I | L: An event has occurred that requires interrupt service H: no interrupt
| bit5 | B_VACT_OC_L | I | L: MiniSAS HD Module power enable for Active cable over current
50h | bit0 | A_VMAN_EN_L | O | L: MiniSAS HD Module power enable for device management | 1
| bit1 | A_VACT _EN_L | O | L: MiniSAS HD Module power enable for Active cable | 1
| bit2 | B_VMAN_EN_L | O | L: MiniSAS HD Module power enable for device management | 1
| bit3 | B_VACT _EN_L | O | L: MiniSAS HD Module power enable for Active cable | 1
60h | bit3-0 | A_HEALTH_LED_L | O | L: SAS links (x4) health H: No link or Loss of SAS links (x1 ~x3) | 0001
| bit7-4 | A_FAULT_LED | O | H: Loss of SAS links (x1 ~x3) L: No SAS links or SAS links (x4) health | 0001
61h | bit3-0 | B_HEALTH_LED_L | O | L: SAS links (x4) health H: No link or Loss of SAS links (x1 ~x3) | 0001
| bit7-4 | B_FAULT_LED | O | H: Loss of SAS links (x1 ~x3) L: No SAS links or SAS links (x4) health | 0001
70h | bit3-0 | ENCLOSURE _HEALTH_LED_L | O | L: Normal System Operation PWM: Sled Identify H: Reserved | 0001
| bit7-4 | ENCLOSURE _FAULT_LED | O | L: Reserved PWM: Reserved H: Any failure in whole enclosure | 0001
80h | bit0 | Sideplane_REV_ID0 | I | sideplane HW reversion: P0(00)/P1(01)/P2(10)
| bit1 | Sideplane_REV_ID1 | I | sideplane HW reversion: P0(00)/P1(01)/P2(10)
90h | bit0 | HDD Insert Interrupt |  | H: Some HDD have been inserted or unpluged This bit will be reset after I2C read | 0
| bit1 | P5V_GD_HDD Interrupt |  | H: Some 5V Power good signal have been changed This bit will be reset after I2C read | 0
| bit2 | P12V_GD_HDD Interrupt |  | H: Some 12V Power good signal have been changed This bit will be reset after I2C read | 0
F0h | bit7-0 | CPLD_MAJ_VER |  | CPLD Major Version Number Register Identifies the major revision of the Baseboard CPLD
F1h | bit7-0 | CPLD_MIN_VER |  | bit<7:0> CPLD Minor Version Number Register Identifies the minor revision of the Baseboard CPLD
F2h | bit7-0 | CPLD_HDR_CHK |  | CPLD Header Information Checksum Register